## Temperature
Temperature Monitoring
Guidance 1. Use thermal imaging camera for effective temperature monitoring 2. Run the motor on load for some time before thermal imaging, note down Engine Room temperature during monitoring 3. Check thermal images on all sides and note down the highest temperature reading 4. Do not mention units when typing Temperature , only mention numbers ( ex – 42 , 45 etc). 5. Temperature readings for all the mentioned motors to be taken monthly and send by first week of each month. 6.Only fill values under Monthly Motor Temperatures, rest all Columns are locked.
S.No. | Motor | Ideal Temp | Jan- Temp | Jan-Diff from E/R Temp | Jan-Normalised value at 25C | Feb-Temp | Feb-Diff from E/R Temp | Feb-Normalised value at 25C | Mar-Temp | Mar-Diff from E/R Temp | Mar-Normalised value at 25C | Apr-Temp | Apr-Diff from E/R Temp | Apr-Normalised value at 25C | May-Temp | May-Diff from E/R Temp | May-Normalised value at 25C | Jun-Temp | Jun-Diff from E/R Temp | Jun-Normalised value at 25C | Jul-Temp | Jul-Diff from E/R Temp | Jul-Normalised value at 25C | Aug-Temp | Aug-Diff from E/R Temp | Aug-Normalised value at 25C | Sept-Temp | Sept-Diff from E/R Temp | Sept-Normalised value at 25C | Oct-Temp | Oct-Diff from E/R Temp | Oct-Normalised value at 25C | Nov-Temp | Nov-Diff from E/R Temp | Nov-Normalised value at 25C | Dec-Temp | Dec-Diff from E/R Temp | Dec-Normalised value at 25C
| E/R Temperature | 25 | 25 |  |  | 38 |  |  | 28 |  |  | 32 |  |  | 28 |  |  | 32
1 | No.1 Main Air Compressor | 50 | 38 | 13 | 38 | 44 | 6 | 28.9474 | 37 | 9 | 33.0357 | 43 | 11 | 33.5938 | 42 | 14 | 37.5 | 44 | 12 | 34.375 |  | 0 | 0 |  | 0 | 0 |  | 0 | 0 |  | 0 | 0 |  | 0 | 0 |  | 0 | 0
2 | No.2 Main Air Compressor | 50 | 36 | 11 | 36 | 44 | 6 | 28.9474 | 38 | 10 | 33.9286 | 44 | 12 | 34.375 | 40 | 12 | 35.7143 | 44 | 12 | 34.375 |  | 0 | 0 |  | 0 | 0 |  | 0 | 0 |  | 0 | 0 |  | 0 | 0 |  | 0 | 0
3 | No.1 Main Cooling S.W. Pump | 45 | 35 | 10 | 35 |  | -38 | 0 | 39 | 11 | 34.8214 | 42 | 10 | 32.8125 |  | -28 | 0 |  | -32 | 0 |  | 0 | 0 |  | 0 | 0 |  | 0 | 0 |  | 0 | 0 |  | 0 | 0 |  | 0 | 0
4 | No.2 Main Cooling S.W. Pump | 45 |  | -25 | 0 | 42 | 4 | 27.6316 |  | -28 | 0 |  | -32 | 0 | 40 | 12 | 35.7143 | 42 | 10 | 32.8125 |  | 0 | 0 |  | 0 | 0 |  | 0 | 0 |  | 0 | 0 |  | 0 | 0 |  | 0 | 0
5 | No.3 Main Cooling S.W. Pump | 45 |  | -25 | 0 |  | -38 | 0 |  | -28 | 0 |  | -32 | 0 |  | -28 | 0 |  | -32 | 0 |  | 0 | 0 |  | 0 | 0 |  | 0 | 0 |  | 0 | 0 |  | 0 | 0 |  | 0 | 0
6 | FWG Ejector pump | 45 | 36 | 11 | 36 | 40 | 2 | 26.3158 | 37 | 9 | 33.0357 | 43 | 11 | 33.5938 | 44 | 16 | 39.2857 | 40 | 8 | 31.25 |  | 0 | 0 |  | 0 | 0 |  | 0 | 0 |  | 0 | 0 |  | 0 | 0 |  | 0 | 0
7 | No.1 IGG Blower | 50 |  | -25 | 0 | 42 | 4 | 27.6316 |  | -28 | 0 | 41 | 9 | 32.0312 |  | -28 | 0 | 42 | 10 | 32.8125 |  | 0 | 0 |  | 0 | 0 |  | 0 | 0 |  | 0 | 0 |  | 0 | 0 |  | 0 | 0
8 | No.2 IGG Blower | 50 | 33 | 8 | 33 |  | -38 | 0 | 37 | 9 | 33.0357 | 45 | 13 | 35.1562 | 42 | 14 | 37.5 |  | -32 | 0 |  | 0 | 0 |  | 0 | 0 |  | 0 | 0 |  | 0 | 0 |  | 0 | 0 |  | 0 | 0
9 | Incinerator Flue Gas Fan | 50 | 34 | 9 | 34 | 42 | 4 | 27.6316 | 36 | 8 | 32.1429 | 41 | 9 | 32.0312 | 38 | 10 | 33.9286 | 42 | 10 | 32.8125 |  | 0 | 0 |  | 0 | 0 |  | 0 | 0 |  | 0 | 0 |  | 0 | 0 |  | 0 | 0
10 | Incinerator Blower Motor | 50 | 35 | 10 | 35 | 38 | 0 | 25 | 35 | 7 | 31.25 | 42 | 10 | 32.8125 | 36 | 8 | 32.1429 | 38 | 6 | 29.6875 |  | 0 | 0 |  | 0 | 0 |  | 0 | 0 |  | 0 | 0 |  | 0 | 0 |  | 0 | 0
11 | No.1 Deck Seal Pump | 40 | 32 | 7 | 32 |  | -38 | 0 | 36 | 8 | 32.1429 | 40 | 8 | 31.25 |  | -28 | 0 |  | -32 | 0 |  | 0 | 0 |  | 0 | 0 |  | 0 | 0 |  | 0 | 0 |  | 0 | 0 |  | 0 | 0
12 | No.2 Deck Seal Pump | 40 |  | -25 | 0 | 37 | -1 | 24.3421 |  | -28 | 0 |  | -32 | 0 | 38 | 10 | 33.9286 | 37 | 5 | 28.9062 |  | 0 | 0 |  | 0 | 0 |  | 0 | 0 |  | 0 | 0 |  | 0 | 0 |  | 0 | 0
13 | IGG Scrubber Pump | 45 | 38 | 13 | 38 | 40 | 2 | 26.3158 | 38 | 10 | 33.9286 | 44 | 12 | 34.375 | 40 | 12 | 35.7143 | 40 | 8 | 31.25 |  | 0 | 0 |  | 0 | 0 |  | 0 | 0 |  | 0 | 0 |  | 0 | 0 |  | 0 | 0
14 | No.1 G/E L.O. Priming Pump | 40 | 37 | 12 | 37 | 38 | 0 | 25 | 36 | 8 | 32.1429 | 42 | 10 | 32.8125 | 38 | 10 | 33.9286 | 38 | 6 | 29.6875 |  | 0 | 0 |  | 0 | 0 |  | 0 | 0 |  | 0 | 0 |  | 0 | 0 |  | 0 | 0
15 | No.2 G/E L.O. Priming Pump | 40 | 36 | 11 | 36 | 38 | 0 | 25 | 37 | 9 | 33.0357 | 41 | 9 | 32.0312 | 36 | 8 | 32.1429 | 38 | 6 | 29.6875 |  | 0 | 0 |  | 0 | 0 |  | 0 | 0 |  | 0 | 0 |  | 0 | 0 |  | 0 | 0
16 | No.3 G/E L.O. Priming Pump | 40 | 35 | 10 | 35 | 36 | -2 | 23.6842 | 36 | 8 | 32.1429 |  | -32 | 0 | 36 | 8 | 32.1429 | 36 | 4 | 28.125 |  | 0 | 0 |  | 0 | 0 |  | 0 | 0 |  | 0 | 0 |  | 0 | 0 |  | 0 | 0
17 | No.1 M/E FO Circulating Pump | 45 |  | -25 | 0 | 44 | 6 | 28.9474 | 39 | 11 | 34.8214 | 48 | 16 | 37.5 | 38 | 10 | 33.9286 | 44 | 12 | 34.375 |  | 0 | 0 |  | 0 | 0 |  | 0 | 0 |  | 0 | 0 |  | 0 | 0 |  | 0 | 0
18 | No.2 M/E FO Circulating Pump | 45 | 38 | 13 | 38 |  | -38 | 0 |  | -28 | 0 |  | -32 | 0 |  | -28 | 0 |  | -32 | 0 |  | 0 | 0 |  | 0 | 0 |  | 0 | 0 |  | 0 | 0 |  | 0 | 0 |  | 0 | 0
19 | Economiser Feed water Pump | 45 |  | -25 | 0 |  | -38 | 0 |  | -28 | 0 | 42 | 10 | 32.8125 |  | -28 | 0 |  | -32 | 0 |  | 0 | 0 |  | 0 | 0 |  | 0 | 0 |  | 0 | 0 |  | 0 | 0 |  | 0 | 0
20 | STP Blower | 40 | 36 | 11 | 36 | 44 | 6 | 28.9474 | 35 | 7 | 31.25 | 39 | 7 | 30.4688 | 38 | 10 | 33.9286 | 44 | 12 | 34.375 |  | 0 | 0 |  | 0 | 0 |  | 0 | 0 |  | 0 | 0 |  | 0 | 0 |  | 0 | 0
21 | STP Discharge Pump | 45 | 34 | 9 | 34 | 39 | 1 | 25.6579 | 34 | 6 | 30.3571 | 42 | 10 | 32.8125 | 36 | 8 | 32.1429 | 39 | 7 | 30.4688 |  | 0 | 0 |  | 0 | 0 |  | 0 | 0 |  | 0 | 0 |  | 0 | 0 |  | 0 | 0
22 | STP Ejector Pump #1 | 50 | 36 | 11 | 36 |  | -38 | 0 | 33 | 5 | 29.4643 | 41 | 9 | 32.0312 |  | -28 | 0 |  | -32 | 0 |  | 0 | 0 |  | 0 | 0 |  | 0 | 0 |  | 0 | 0 |  | 0 | 0 |  | 0 | 0
23 | STP Ejector Pump #2 | 50 |  | -25 | 0 | 42 | 4 | 27.6316 | 33 | 5 | 29.4643 | 42 | 10 | 32.8125 | 38 | 10 | 33.9286 | 42 | 10 | 32.8125 |  | 0 | 0 |  | 0 | 0 |  | 0 | 0 |  | 0 | 0 |  | 0 | 0 |  | 0 | 0
24 | No.1 Main LO Pump | 50 |  | -25 | 0 | 44 | 6 | 28.9474 | 0 | -28 | 0 | 43 | 11 | 33.5938 |  | -28 | 0 | 44 | 12 | 34.375 |  | 0 | 0 |  | 0 | 0 |  | 0 | 0 |  | 0 | 0 |  | 0 | 0 |  | 0 | 0
25 | No.2 Main LO Pump | 50 | 36 | 11 | 36 |  | -38 | 0 | 37 | 9 | 33.0357 |  | -32 | 0 | 40 | 12 | 35.7143 |  | -32 | 0 |  | 0 | 0 |  | 0 | 0 |  | 0 | 0 |  | 0 | 0 |  | 0 | 0 |  | 0 | 0
26 | No.1 Steering Gear | 50 | 36 | 11 | 36 | 42 | 4 | 27.6316 | 38 | 10 | 33.9286 | 42 | 10 | 32.8125 | 38 | 10 | 33.9286 | 44 | 12 | 34.375 |  | 0 | 0 |  | 0 | 0 |  | 0 | 0 |  | 0 | 0 |  | 0 | 0 |  | 0 | 0
27 | No.2 Steering Gear | 50 | 37 | 12 | 37 | 42 | 4 | 27.6316 | 38 | 10 | 33.9286 | 43 | 11 | 33.5938 | 40 | 12 | 35.7143 | 42 | 10 | 32.8125 |  | 0 | 0 |  | 0 | 0 |  | 0 | 0 |  | 0 | 0 |  | 0 | 0 |  | 0 | 0
Legend
Yellow | Normalised value of Motor between 15% to 30% more than Ideal Temp for Motor
Red | Normalised value of Motor 30% more than Ideal Temp for Motor

## Sheet1 (hidden)
Column Labels
Values | No.1 Main Air Compressor | Grand Total
Jan-Vel | 9.94 | 9.94
Feb-Vel | 9.98 | 9.98
Mar-Vel | 10 | 10
Apr-Vel | 9.5 | 9.5
May-Vel | 9.54 | 9.54
Jun-Vel | 9.98 | 9.98
Jul-Vel
Aug-Vel
Sep-Vel
Oct-Vel
Nov-Vel
Dec-Vel
Column Labels
Values | Economiser Feed water Pump | FWG Ejector pump | IGG Scrubber Pump | Incinerator Blower Motor | Incinerator Flue Gas Fan | No.1 Deck Seal Pump | No.1 G/E L.O. Priming Pump | No.1 IGG Blower | No.1 M/E FO Circulating Pump | No.1 Main Air Compressor | No.1 Main Cooling S.W. Pump | No.1 Main LO Pump | No.1 Steering Gear | No.2 Deck Seal Pump | No.2 G/E L.O. Priming Pump | No.2 IGG Blower | No.2 M/E FO Circulating Pump | No.2 Main Air Compressor | No.2 Main Cooling S.W. Pump | No.2 Main LO Pump | No.2 Steering Gear | No.3 G/E L.O. Priming Pump | No.3 Main Cooling S.W. Pump | STP Blower | STP Discharge Pump | STP Ejector Pump #1 | STP Ejector Pump #2 | Grand Total
Jan-Acc |  | 38.5 | 37.52 | 11.72 | 10.6 | 7.9 | 10.62 |  |  | 46.9 | 31.3 | 11.38 | 19.82 |  | 10.32 | 12.66 | 15.4 | 50.26 |  |  | 18.84 | 10.6 |  | 16.46 | 15.44 |  | 14.42 | 390.66
Feb-Acc |  | 38.6 | 37.6 | 11.8 | 12.7 |  | 10.66 | 8.7 | 6.34 | 47.3 |  |  | 19.88 | 7.6 | 10.36 |  |  | 50.32 | 31.42 | 3.58 | 18.92 | 10.64 |  | 16.5 | 15.6 | 17.34 |  | 375.86
Mar-Acc |  | 38.68 | 37.7 | 11.85 | 12.8 | 8.07 | 10.72 |  |  | 47.34 | 31.36 | 11.5 | 19.98 |  | 10.42 | 14.62 | 15.46 | 50.36 |  |  | 18.98 | 10.7 |  | 16.54 | 15.64 |  | 14.48 | 397.2
Apr-Acc |  | 26.2 | 31 | 6.3 |  | 8.4 | 10.5 | 15 |  | 46.25 |  |  | 18 |  | 30.2 |  | 16.5 | 50.3 | 31 | 9.8 | 15 | 10.2 |  | 16 | 12.5 | 24 |  | 377.15
May-Acc |  | 38.28 | 30.28 | 9.51 | 9.14 |  | 10.76 | 9.12 | 13.42 | 44.75 |  | 10.72 | 17.38 | 7.51 | 10.76 |  | 12.63 | 47.58 | 30.28 |  | 17.87 | 9.56 |  | 14.57 | 13.93 | 25.8 | 24.43 | 408.28
Jun-Acc |  | 38.6 | 37.6 | 11.8 | 12.7 |  | 10.66 | 8.7 | 6.34 | 47.3 |  |  | 19.88 | 7.6 | 10.36 |  |  | 50.32 | 31.42 | 3.58 | 18.92 | 10.64 |  | 16.5 | 15.6 | 17.34 |  | 375.86
Jul-Acc
Aug-Acc
Sep-Acc
Oct-Acc
Nov-Acc
Dec-Acc

## Vibration
Vibration Analysis
Guidance 1. Vibration measurement should be done in port or at anchorage only 2. Vibration measurement should be done at the same point every time for comparison 3. Measure both acceleration and velocity 4. Do not mention units , only mention numbers ( ex – 3.2, 3.6 etc). 5. Vibration & Acceleration readings for all the mentioned motors to be taken monthly and send by first week of each month.
S.No. | Motor | Jan |  | Feb |  | Mar |  | Apr |  | May |  | Jun |  | Jul |  | Aug |  | Sep |  | Oct |  | Nov |  | Dec
|  | Vel | Acc | Vel | Acc | Vel | Acc | Vel | Acc | Vel | Acc | Vel | Acc | Vel | Acc | Vel | Acc | Vel | Acc | Vel | Acc | Vel | Acc | Vel | Acc
| Motor | Jan-Vel | Jan-Acc | Feb-Vel | Feb-Acc | Mar-Vel | Mar-Acc | Apr-Vel | Apr-Acc | May-Vel | May-Acc | Jun-Vel | Jun-Acc | Jul-Vel | Jul-Acc | Aug-Vel | Aug-Acc | Sep-Vel | Sep-Acc | Oct-Vel | Oct-Acc | Nov-Vel | Nov-Acc | Dec-Vel | Dec-Acc
1 | No.1 Main Air Compressor | 9.94 | 46.9 | 9.98 | 47.3 | 10 | 47.34 | 9.5 | 46.25 | 9.54 | 44.75 | 9.98 | 47.3
2 | No.2 Main Air Compressor | 11.9 | 50.26 | 12.06 | 50.32 | 12.1 | 50.36 | 11.07 | 50.3 | 10.11 | 47.58 | 12.06 | 50.32
3 | No.1 Main Cooling S.W. Pump | 15.18 | 31.3 |  |  | 15.22 | 31.36
4 | No.2 Main Cooling S.W. Pump |  |  | 16.26 | 31.42 |  |  | 13.2 | 31 | 16.5 | 30.28 | 16.26 | 31.42
5 | No.3 Main Cooling S.W. Pump
6 | FWG Ejector pump | 2.4 | 38.5 | 2.48 | 38.6 | 3.64 | 38.68 | 3.15 | 26.2 | 2.06 | 38.28 | 2.48 | 38.6
7 | No.1 IGG Blower |  |  | 1.96 | 8.7 |  |  | 2.8 | 15 | 1.72 | 9.12 | 1.96 | 8.7
8 | No.2 IGG Blower | 2.8 | 12.66 |  |  | 3.58 | 14.62
9 | Incinerator Flue Gas Fan | 1.26 | 10.6 | 1.3 | 12.7 | 2.86 | 12.8 |  |  | 1.15 | 9.14 | 1.3 | 12.7
10 | Incinerator Blower Motor | 1.42 | 11.72 | 1.5 | 11.8 | 1.56 | 11.85 | 2.9 | 6.3 | 0.52 | 9.51 | 1.5 | 11.8
11 | No.1 Deck Seal Pump | 1.86 | 7.9 |  |  | 1.96 | 8.07 | 1.4 | 8.4
12 | No.2 Deck Seal Pump |  |  | 1.32 | 7.6 |  |  |  |  | 1.51 | 7.51 | 1.32 | 7.6
13 | IGG Scrubber Pump | 14.42 | 37.52 | 14.46 | 37.6 | 14.54 | 37.7 | 14.8 | 31 | 13.46 | 30.28 | 14.46 | 37.6
14 | No.1 G/E L.O. Priming Pump | 2.16 | 10.62 | 2.2 | 10.66 | 2.24 | 10.72 | 1.93 | 10.5 | 1.65 | 10.76 | 2.2 | 10.66
15 | No.2 G/E L.O. Priming Pump | 2.06 | 10.32 | 2.12 | 10.36 | 2.18 | 10.42 | 2.05 | 30.2 | 1.56 | 10.76 | 2.12 | 10.36
16 | No.3 G/E L.O. Priming Pump | 1.8 | 10.6 | 1.88 | 10.64 | 1.98 | 10.7 | 1.68 | 10.2 | 1.31 | 9.56 | 1.88 | 10.64
17 | No.1 M/E FO Circulating Pump |  |  | 3.64 | 6.34 |  |  |  |  | 3.41 | 13.42 | 3.64 | 6.34
18 | No.2 M/E FO Circulating Pump | 3.52 | 15.4 |  |  | 3.54 | 15.46 | 2.33 | 16.5 | 3.64 | 12.63
19 | Economiser Feed water Pump
20 | STP Blower | 2.6 | 16.46 | 2.64 | 16.5 | 2.68 | 16.54 | 2.8 | 16 | 2.36 | 14.57 | 2.64 | 16.5
21 | STP Discharge Pump | 2.86 | 15.44 | 2.9 | 15.6 | 2.98 | 15.64 | 2.1 | 12.5 | 2.58 | 13.93 | 2.9 | 15.6
22 | STP Ejector Pump #1 |  |  | 7.26 | 17.34 |  |  | 7.1 | 24 | 6.72 | 25.8 | 7.26 | 23..22
23 | STP Ejector Pump #2 | 6.56 | 14.42 |  |  | 6.6 | 14.48 |  |  | 6.86 | 24.43
24 | No.1 Main LO Pump | 2.86 | 11.38 |  |  | 2.96 | 11.5 |  |  | 1.29 | 10.72
25 | No.2 Main LO Pump |  |  | 2.52 | 3.58 |  |  | 2.3 | 9.8 |  |  | 2.52 | 3.58
26 | No.1 Steering Gear | 1.7 | 19.82 | 2.65 | 19.88 | 2.7 | 19.98 | 1.45 | 18 | 2.37 | 17.38 | 2.65 | 19.88
27 | No.2 Steering Gear | 2.72 | 18.84 | 2.76 | 18.92 | 2.83 | 18.98 | 2.8 | 15 | 2.35 | 17.87 | 2.76 | 18.92
This shape represents a slicer. Slicers are supported in Excel 2010 or later. If the shape was modified in an earlier version of Excel, or if the workbook was saved in Excel 2003 or earlier, the slicer cannot be used.